## Shorts
Detection of unintended shorts between pins or signals
1 | Shorts between neighboring pins of an IC (package)
1.1 | Dual-inline packages: pins are numberd from 1 to n, assumption: pin-numbers can be determined from BSDL file
1.1.1 | Low pin-count, up to ~64, low probabiliy that boundary scan is available
1.1.2 | Neighbors can be easily determined: pin-nr + 1
1.1.3 | The first and last pin of each row have only one neighbor, these pins are: 1, n/2, n/2+1, n
1.2 | QFP and similar packages (pins on each side): pins are numberd from 1 to n, assumption: pin-numbers can be determined from BSDL file
1.2.1 | Medium pin-count, up to ~240, in many cases (MCU, FPGA), boundary scan is available
1.2.2 | Neighbors can be easily determined: pin-nr + 1
1.2.3 | The first and last pin of each row have only one neighbor, these pins are: 1, n/4, n/4+1, n/2, n/2+1, 3*(n/4), 3*(n/4)+1, n
1.2.3.1 | Question: should shorts between the edge pins of 1.2.3 be tested ? (longer distance to neighbor)
1.3 | BGA and similar packages (array of balls): pins are named RowColumn with rows running from A,B,…Z,AA,AB, … and columns running from 1 to n, assumption: pin-names can be determined from BSDL file
1.3.1 | Wide range of pin-count, up to >1000, for most higher pin-count ICs (MCU, FPGA), boundary scan is available
1.3.2 | Pins have up to eight neighbors which can be determined by incrementing/decrementing row/column indices
1.3.3 | Pins at package edges have fewer neighbors
1.3.4 | Question: should shorts to the up to four diagonal neighbors (longer distance) be tested or only shorts to the up to four horizontal/vertical neighbors ?
2 | Shorts between signals (PCB traces) connected to the same IC (package)
2.1 | Same tests as with 1 but the neighbor pin info must be extracted from schematic (netlist) + layout data
3 | Shorts between pins of another IC connected to the tested IC with JTAG (e.g. memory devices like DRAM, QSPI, eMMC, …)
3.1 | Same tests as with 1 but the local pin-pair info must be extracted from schematic (netlist) and neighbor pin information of the connected IC
| neighbor pin | input only | output only | tri-state | bidirectional
pin under test
| input only | testing possible only if the drivers (typically other IC) can be controlled | - drive pin to '0' and read neighbor - drive pin to '1' and read neighbor - if both neighbor reads match the driven level -> short | - drive neighbor to '0' and read pin - drive neighbor to '1' and read pin - if both pin reads match the neighbor level -> short | - set neighbor to output - drive neighbor to '0' and read pin - drive neighbor to '1' and read pin - if both pin reads match the neighbor level -> short
| output only | - drive pin to '0' and read neighbor - drive pin to '1' and read neighbor - if both neighbor reads match the driven level -> short | testing possible only if the destinations (typically other IC) can be observed | testing possible only if the destinations (typically other IC) can be observed | - set neighbor to input - drive pin to '0' and read neighbor - drive pin to '1' and read neighbor - if both neighbor reads match the driven level -> short
| tri-state | - set pin to output - drive pin to '0' and read neighbor - drive pin to '1' and read neighbor - if both neighbor reads match the driven level -> short | testing possible only if the destinations (typically other IC) can be observed | testing possible only if the destinations (typically other IC) can be observed | - set neighbor to input - drive pin to '0' and read neighbor - drive pin to '1' and read neighbor - if both neighbor reads match the driven level -> short
| bidirectional | - set pin to output - drive pin to '0' and read neighbor - drive pin to '1' and read neighbor - if both neighbor reads match the driven level -> short | - set pin to input - drive neighbor to '0' and read pin - drive neighbor to '1' and read pin - if both pin reads match the neighbor level -> short | - set pin to input - drive neighbor to '0' and read pin - drive neighbor to '1' and read pin - if both pin reads match the neighbor level -> short | - set pin to output - set neighbor to input - drive '0' and read neighbor - drive '1' and read neighbor - if both neighbor reads match the driven level -> short

## Tied pins
Test of pins that are tied (connected) to ground or to a supply voltage (without resistor)
1 | input only pins: pin value can be read as '0' or '1'
1.1 | if the pin has an internal pull-up or pull-down and is tied to the opposite level then reading the pin would detect an open tie connection
1.2 | if the pin has an internal pull-up or pull-down and is tied to the same level then an open tie connection cannot be detected
1.3 | if the pin has no internal pull-up or pull-down then an open tie connection cannot be reliably detected, a floating input pin reads as '0' or as '1'
2 | output only pins: should never be tied to ground or supply (design flaw)
3 | bidirectional pins: typically not tied to ground or supply, if tied anyway input must be the default direction
3.1 | - to detect an open tie connection: switch pin to output and drive the oposite level, read back, if the driven level is read the tie connection is open - driving against the tie level (contention) should be done only for a short time period (e.g. one scan cycle)

## Stuck-at
Detection of stuck-at faults
1 | This is the same as with tied pins, but unintended

## Pulled pins
Test of pins with an external pull-up or pull-down resistor
1 | input only pins: pin value can be read as '0' or '1'
1.1 | if the pin has an internal pull-up or pull-down and if the external resistor pulls the pin to the opposite level and if the internal pull-resistor is weaker then reading the pin would detect a missing (not properly connected) external pull-up
1.2 | if the pin has an internal pull-up or pull-down and if the external resistor pulls the pin to the same level then a missing (not properly connected) external pull-up cannot be detected
1.3 | if the pin has no internal pull-up or pull-down then a missing (not properly connected) external pull-up cannot be reliably detected, a floating input pin reads as '0' or as '1'
2 | output only pins: should never be tied to ground or supply (design flaw)
3 | bidirectional pins: typically not tied to ground or supply, if tied anyway input must be the default direction
3.1 | - to detect an open tie connection: switch pin to output and drive the oposite level, read back, if the driven level is read the tie connection is open - driving against the tie level (contention) should be done only for a short time period (e.g. one scan cycle)